## Sheet1
Bottle # | Dry Weight (g) | Filled Weight (g) | Difference (g) | Volume (ml) | Notes | Calibration Protocol: Record dry weight for each BOD bottle and weight when filled with deionized water. Record temperature. Take the difference in weights and calculate volume based on the density of deionized water at the recorded temperature.
10 | 121.9711 | 252.62 | 130.6489 | 130.257 | Calibrated 04/23/25 with DIW temp. 24.6 celsius
16 | 94.9872 | 237.31 | 142.3228 | 141.8958
211 | 119.9743 | 249.48 | 129.5057 | 129.1172
212 | 118.621 | 252.33 | 133.709 | 133.3079
215 | 120.15 | 251.55 | 131.4 | 131.0058
216 | 117.84 | 250.88 | 133.04 | 132.6409
220 | 119.1593 | 251.45 | 132.2907 | 131.8938
221 | 118.09 | 252.54 | 134.45 | 134.0466
232 | 86.7629 | 228.58 | 141.8171 | 141.3916
233 | 84.5472 | 227.36 | 142.8128 | 142.3844
234 | 85.7893 | 227.68 | 141.8907 | 141.465
235 | 85.6514 | 227.41 | 141.7586 | 141.3333
237 | 94.2974 | 238.36 | 144.0626 | 143.6304
239 | 85.4957 | 227.95 | 142.4543 | 142.0269
240 | 86.51 | 229.91 | 143.4 | 142.9698
250 | 130.2 | 260.64 | 130.44 | 130.0487
251 | 131.87 | 261.13 | 129.26 | 128.8722
253 | 130.52 | 259.95 | 129.43 | 129.0417